## supplies
| name 🦒 | items | price
All | all
Miscellaneous | silicone grease | 2g
| soldering wire | 1 roll
| solder wick | some
| Epoxy | 120g total
| 1-minute epoxy | 6g
| Heat-shrink black 6mm | some
| Heat-shrink black 3mm | some
| Heat-shrink yellow-green 2.5mm | some
| Heat-shrink orange 2.5mm | some
| Insulation tape | 1 roll
| hot glue | some
| zip-ties | 5x
| thread lock 243 (blue) | a little
| thermal paste | a little
| solder heat-shrink red | 45
| solder heat-shrink white | 16
| PLA filament | 1488g
| PET-G filament | 200g
| tap water | reasonable amount
| cable braid | 20cm max
glue stick/double side tape
Screws & nuts | M3x25 +6 M-F standoff | 2x
| M3x25 F-F standoff | 1x
| M3x6 | 15x
| M3x8 | 32x
| M3x10 | 11x
| M3x12 | 13x
| M3x16 | 7x
| M3x20 | 3x
| M3x25 | 4x
| M3x30 | 8x
| M3x40 | 2x
| M3x50 | 2x
| M3 hex nut | 6x
| M3nS square nut | 55x
| M2 hex nut | 5x
| M2x10 | 5x
| M2x6 | 4x
| M5x16 | 2x
| M5 hex nut | 4x
| M5nS square nut | 2x
Cables | CAT6 ethernet cable | 30m
| CAT6 ethernet cable | 1m
| USB cable - Pixhawk | 0.15m
| USB cable (from the camera) | 1x
| jumper wire (male to male) | 2x
| 28AWG flat cable (4 strand) | 0.46 m
| 28AWG flat cable (1 strand) | 0.75 m
| 20AWG red silicone cable | 9.41 m
| 20AWG black silicone cable | 8.3 m
| 15AWG red silicone cable | 0.08 m
| 15AWG black silicone cable | 0.31 m

## components
ALL | NAME OF ITEM | PRICE
Frame | print Main front upper | 0
| print Main front lower | 0
| print Main rear | 0
| print Right motor hub | 0
| print Left motor hub | 0
| print Frontback connector | 0
| print Pipe clamp | 0
| print Endcapo | 0
| print Freshwater module | 0
| print Saltwater module | 0
Endcaps | print Bottom big basic | 0
| print Top big basic | 0
| print Bottom big cable | 0
| print Top big cable | 0
| print Bottom small gear | 0
| print Top small gear | 0
| print Bottom small cable | 0
| print Top small cable | 0
| print Connector holders | 0
Molex male connector 20pin + pins
Molex male connector 18pin + pins
2x big oring (60x5mm)
2x small oring (38x3mm)
acrylic pipe 80x70mm 250mm length
(optional if necessary) acrylic pipe 3" x 2.75" 9.84" length
acrylic pipe 50x44mm 50mm length
Camera | print Camera cover | 0
| print Camera holder | 0
made Small camera pipe
Sony IMX323 camera + USB cable
External components | print Pressure sensor case | 0
| print 2x LED case | 0
| print 2x Propeller A2212 (right hand) | 0
| print Propeller A2212 (left hand) | 0
| print Propeller Sunnysky (right hand) | 0
| print Propeller Sunnysky (left hand) | 0
| print WEIPU connector part | 0
| made Saltwater module | 0
| Pressure sensor GY-MS5837 | 1
| 3x A2212 motor (930KV) | 1
| 2x Sunnysky motor (980KV) | 1
| 12x 5 gram metal weights | 1
| 2x 5W LED on PCB (6000K) | 1
| 2x waterproof LED lens (90 degree) | 1
| Buoyancy foam (10mm) | 1
| WEIPU Connector female (WF-16 ZM 10pin) | 1
Electronics pipe | print Connector holders | 0
| print Small parts | 0
| print Big parts | 0
| 6x 18650 batteries | 1
| Molex male + female connector 20pin + pins | 1
| Molex male + female connector 18pin + pins | 1
| BLS connector (Dupont) 2x20 | 1
| BLS connector (Dupont) 1x4 | 1
| 2x BLS connector (Dupont) 1x3 | 1
| 8x BLS pin female (Dupont) | 1
| ESC 4in1 (25A+) | 1
| ESC 1in1 (20A+) | 1
| Raspberry Pi 3/4B | 1
| Heatsinks for Raspberry Pi | 1
| Fuse 60A | 1
| Pixhawk | 1
| Pixhawk Power module | 1
| 2x LED driver (3W) | 1
| Micro-SD card 16GB | 1
| USB type A connector | 1
| MOSFET IRF01404 | 1
| Aluminium plate piece (3mm thick) | 1
| 10KΩ resistor | 1
Tether | WEIPU Connector male (WF-16 TE 10pin) | 1
| Charger Battery 3S | 1
| charger cable (4 wire JST-XH) | 1
| WEIPU Connector male (WF-16 TI 10pin) | 1
Finishing CPS 5 | PS4 controller knockoff | 1
| Computer | 0
Supplies | SUM OF ITEMS | 33

## tools
name 🦒 | price
electric saw (hand saw also works) | 0
crimping tool ("SNA-2" version)
disposable cup + epoxy stirring tool
pin removal tool (8 pcs)
arduino | 0
multimeter | 0
20ml syringes
scale (+- 0.01g) | 0
2mm drill bit for aluminium | 0
ethernet adapter
micro sd card adapter | 0
sand paper | 0
male-to-male pin header
small clamp
(optional) vacuum chamber | 0
3D printer (printing service) | 0
2D printer (printing service) | 0
computer | 0
calliper | 0
pliers | 0
utility knife | 0
soldering iron | 0
heat gun (a lighter also works) | 0
wire cutter | 0
paper towel | 0
Hex 1.5mm & 2.5mm
hand saw (for aluminium) | 0
measuring tape (ruler) | 0
drill (screw gun) | 0
hot glue gun | 0
small flat head screwdriver | 0
pencil | 0
ruler | 0
Phillips head screwdriver | 0
Windows computer | 0
tap | 0